## 菜单功能
SS671XCEM MENU
序号 | 一级菜单 | 二级菜单 | 三级菜单 | 四级菜单 | 五级菜单 | 备注说明
1 | ADDRESS | 001 - 512 |  |  |  | 根据通道模式自动限制最高地址
2 | PERSON | HSIC
SSP
|  | TOUR |  |  |  | （默认）
TR16
PIXEL
|  | CMY |  |  |  | 扩展模式
3 | RUNMODE | DMX512 |  |  |  | 选择这个模式的时候机器处在接收状态，检测线上的状态，可以是DMX、从机、传递过来的参数
|  | ARTNET |  |  |  | RJ45网线输入输出
ARTNET TO DMX
sACN
|  | AUTO |  |  |  | 应该属于信号设置部分？
|  | CUSTOM1 |  |  |  | 自定义编辑的效果
|  | CUSTOM2 |  |  |  | 自定义编辑的效果
（屏幕自动倒屏 无需设置）
4 | OPTION | PAN INVERT | OFF/ON
|  | TILT INVERT | OFF/ON
|  | PERFORM | STUDIO |  |  | 慢速,最高风速的约30%风速，电机可降速，噪音控制在40dB以内
|  |  | POWER |  |  | 快速，最高风速100%风速，噪音控制在55dB以内
|  |  | LIVE |  |  | 自动速，智能调节风速，噪音控制在50dB以内
|  | BLACKOUT | OFF/ON |  |  | XY移动闭光
|  | DIMMER | DIM4 |  |  | 关于调光模式这里，需要跟软件工程师再进行协商变更成多曲线模式
DIM3
DIM2
DIM1
OFF
|  | LED PWM | 1200Hz | X FINE | ±200
|  |  | 2400Hz | Y FINE | ±200
4000Hz
6000Hz
25000Hz
|  | FULL POWER CCT | 3200K
4200K
5600K
10000K
NORMAL
|  | XY OFFSET | HIDE
SHOW
|  | DMX ERROR | SAVE/BLACK
|  | DISPLAY ON | OFF/ON
|  | DISPLAY LOCK | OFF/ON
|  | LOAD PARA | NO/YES | 参数传递
|  | SETTING | RECOVERY | **** |  | 恢复出厂设置 输入正确密码执行
|  |  | CLEAN EDIT1 | **** |  | 清除编辑场景1 输入正确密码执行
|  |  | CLEAN EDIT2 | **** |  | 清除编辑场景2 输入正确密码执行
|  |  | WDMX HIDE | YES/NO |  | 当把无线隐藏 WDMX RESET 和 SIGNAL 两个菜单没有了 且信号默认为仅有线模式
|  | NETWORK | Net SWITCH | OFF/NO
|  |  | UNIVERS | XXX
|  |  | IP MODE | DEFAUL IP/CUSTOM IP |  | Net SWITCH=CUSTOM（自定义）该选项不起作用
|  |  | CUSTOM IP | XX.XX.XX.XX
|  | PT ENCODER | OFF/ON |  |  | XY编码器开关
|  | WDMX RESET | NO/YES |  |  | 用来对码用，YES清除接收器的消息，重新按发射器对码
|  | SIGNAL | ONLY XLRDMX |  |  | 仅有线
|  |  | ONLY WDMX |  |  | 仅无线
|  |  | WDMX TO XLRDMX |  |  | 无线转有线
效果编辑
5 | EDIT | EDIT 1 | STEP(01-30) | PAN | 0-255
|  | EDIT 2 |  | TITL | 0-255
|  |  |  | ZOOM | 0-255
|  |  |  | RED Beam | 0-255
|  |  |  | GREEN Beam | 0-255
|  |  |  | BLUE Beam | 0-255
|  |  |  | WHITE Beam | 0-255
|  |  |  | STROBE Beam | 0-25
|  |  |  | RED Center | 0-255
|  |  |  | GREEN Center | 0-255
|  |  |  | BLUE Center | 0-255
|  |  |  | WHITE Center | 0-255
|  |  |  | STROBE Center | 0-25
|  |  |  | PRISM | 0-255
|  |  |  | RED Ring | 0-255
|  |  |  | GREEN Ring | 0-255
|  |  |  | BLUE Ring | 0-255
|  |  |  | TIME | 0-255(乘以0.1S)
|  |  |  | USE | YES/NO
手动
6 | MENUAL | Auto Test |  |  |  | 自动测试
|  | CHANNEL | PAN | 0-255 |  | 通道测试
|  |  | TITL | 0-255
|  |  | ZOOM | 0-255
|  |  | RED Beam | 0-255
|  |  | GREEN Beam | 0-255
|  |  | BLUE Beam | 0-255
|  |  | WHITE Beam | 0-255
|  |  | STROBE Beam | 0-25
|  |  | RED Center | 0-255
|  |  | GREEN Center | 0-255
|  |  | BLUE Center | 0-255
|  |  | WHITE Center | 0-255
|  |  | STROBE Center | 0-25
|  |  | PRISM | 0-255
|  |  | RED Ring | 0-255
|  |  | GREEN Ring | 0-255
|  |  | BLUE Ring | 0-255
|  | DEBUG HIDE | YES/NO |  | 工厂调试模式 所有电机不受信号控制且保持较小力度，复位后才重新起作用
|  | RESET | ALL RESET |  | 只有该模式该可以退出debug hide 模式
PT RESET
7 | INFO | FIXTURE HOURS
LED USE HOURS
TEMPERATURE
VERSION
NETWORK
|  | RDM | UID | 0x388Axxxxxxxx
LABEL
有系统错误时，需要在显示屏下方显示报错信息。
|  | SYSTEM ERROR | MEMORY IC |  |  | 记忆IC
|  |  | ANGLE SENSOR |  |  | 角度传感器
|  |  | PAN SENSOR |  |  | X磁铁
|  |  | PAN ENCODER |  |  | X编码器
|  |  | PAN DRIVER IC |  |  | X驱动IC
|  |  | TILT SENSOR |  |  | Y磁铁
|  |  | TILT ENCODER |  |  | Y编码器
|  |  | TILT DRIVER IC |  |  | Y驱动IC
|  |  | TEMPERATURE |  |  | 温控IC
8 | SERVICE | **** | PAN | ±127
|  |  | TILT | ±127
|  |  | ZOOM | ±127
|  |  | CCT | 1800K | X FINE ±200
|  |  |  | 2200K | Y FINE ±200
2700K
3000K
3200K
3500K
4000K
4200K
4500K
5600K
6000K
6500K
7200K
8000K
|  |  | RestFIXTURETime | 0
|  |  | Rest LED Time | 0

## Channel Detailed
SSP | TOUR | TR16 |  |  | CMY |  |  | HSIC |  |  | PIXEL
25 | 30 | 37 |  |  | 31 |  |  | 27 |  |  | 52
CH.1 | CH.1 | CH.1 | 0-255 | PAN | CH.1 | 0-255 | PAN | CH.1 | 0-255 | PAN | CH.1 | 0-255 | PAN
|  | CH.2 | 0-255 | PAN FINE | CH.2 | 0-255 | PAN FINE | CH.2 | 0-255 | PAN FINE | CH.2 | 0-255 | PAN FINE
CH.2 | CH.2 | CH.3 | 0-255 | TITL | CH.3 | 0-255 | TITL | CH.3 | 0-255 | TITL | CH.3 | 0-255 | TILT
|  | CH.4 | 0-255 | TITL FINE | CH.4 | 0-255 | TITL FINE | CH.4 | 0-255 | TITL FINE | CH.4 | 0-255 | TILT FINE
CH.3 | CH.3 | CH.5 | 0-255 | PT SPEED | CH.5 | 0-255 | PT SPEED | CH.5 | 0-255 | PT SPEED | CH.5 | 0-255 | PT SPEED
CH.4 | CH.4 | CH.6 | 0-255 | RED | CH.6 | 0-255 | CYAN | CH.6 | 0-255 | INTENSIYT | CH.6 | 0-255 | ZOOM
|  | CH.7 | 0-255 | RED FINE | CH.7 | 0-255 | MAGENT | CH.7 | 0-255 | HUE | CH.7 | 0-255 | DIMMER_Center
CH.5 | CH.5 | CH.8 | 0-255 | GREEN | CH.8 | 0-255 | YELLOW | CH.8 | 0-255 | HUE FINE | CH.8 | Effect of center STROBE
|  | CH.9 | 0-255 | GREEN FINE | CH.9 | 0-255 | DIMMER | CH.9 | 0-255 | SATURATION |  | 0-9 | NO FUNCTION
CH.6 | CH.6 | CH.10 | 0-255 | BLUE | CH.10 | STROBE |  | CH.10 | CCT |  |  | 10-99 | STROBE FROM （SLOD TO FAST ，0-25Hz）
|  | CH.11 | 0-255 | BLUE FINE |  | 0-9 | NO FUNCTION |  | 0-10 | NO FUNCTION |  | 100-109 | NO FUNCTION
CH.7 | CH.7 | CH.12 | 0-255 | WHITE |  | 10-99 | STROBE FROM （SLOD TO FAST ，0-25Hz） |  | 11-28 | 1800K |  | 110-179 | LIGHTNING STROBE
|  | CH.13 | 0-255 | WHTIE FINE |  | 100-109 | NO FUNCTION |  | 29-46 | 2200K |  | 180-189 | NO FUNCTION
CH.8 | CH.8 | CH.14 | 0-255 | DIMMER |  | 110-179 | LIGHTNING STROBE |  | 47-64 | 2700K |  | 190-255 | RANDOM STROBE
|  | CH.15 | 0-255 | DIMMER FINE |  | 180-189 | NO FUNCTION |  | 65-82 | 3000K | CH.9 | 0-255 | RED_Center
CH.9 | CH.9 | CH.16 | STROBE |  |  | 190-255 | RANDOM STROBE |  | 83-100 | 3200K | CH.10 | 0-255 | GREEN_Center
|  |  | 0-9 | NO FUNCTION | CH.11 | COLOR MARCOS |  |  | 101-118 | 3500K | CH.11 | 0-255 | BLUE_Center
|  |  | 10-99 | STROBE FROM （SLOD TO FAST ，0-25Hz） |  | 0-10 | NO FUNCTION |  | 119-136 | 4000K | CH.12 | 0-255 | WHITE_Center
|  |  | 100-109 | NO FUNCTION |  | 11-30 | CYAN 100% / MAGENTA UP / YELLOW 0% |  | 137-154 | 4200K | CH.13 | Effect of center
|  |  | 110-179 | LIGHTNING STROBE |  | 31-50 | CYAN DOWN / MAGENTA 100% / YELLOW 0% |  | 155-172 | 4500K |  | 0-9 | NO FUNCTION
|  |  | 180-189 | NO FUNCTION |  | 51-70 | CYAN 0% / MAGENTA 100% / YELLOW UP |  | 173-190 | 5600K |  | 10-25 | R+G
|  |  | 190-255 | RANDOM STROBE |  | 71-90 | CYAN 0% / MAGENTA DOWN / YELLOW 100% |  | 191-208 | 6000K |  | 26-41 | R+B
| CH.10 | CH.17 | COLOR MARCOS |  |  | 91-110 | CYAN UP / MAGENTA 0% / YELLOW 100% |  | 209-226 | 6500K |  | 42-57 | R+W
|  |  | 0-10 | NO FUNCTION |  | 111-130 | CYAN 100% /MAGENTA 0%/YELLOW DOWN |  | 227-244 | 7200K |  | 58-73 | G+B
|  |  | 11-30 | RED 100% / GREEN UP / BLUE 0% |  | 131-150 | CYAN 100%/MAGENTA UP/YELLOW 0% |  | 245-255 | 8000K |  | 74-89 | G+W
|  |  | 31-50 | RED DOWN / GREEN 100% / BLUE 0% |  | 151-170 | CYAN DOWN/MAGENTA DOWN/YELLOW 100% | CH.11 | STROBE |  |  | 90-105 | B+W
|  |  | 51-70 | RED 0% / GREEN 100% / BLUE UP |  | 171-195 | ALL LED AT FULL OUTPUT |  | 0-9 | NO FUNCTION |  | 106-121 | R+G+B
|  |  | 71-90 | RED 0% / GREEN DOWN / BLUE 100% |  | 196-199 | 1800K |  | 10-99 | STROBE FROM （SLOD TO FAST ，0-25Hz） |  | 122-137 | R+G+B+W
|  |  | 91-110 | RED UP / GREEN 0% / BLUE 100% |  | 200-203 | 2200K |  | 100-109 | NO FUNCTION |  | 138-153 | R-G-R
|  |  | 111-130 | RED 100% /GREEN 0%/BLUE DOWN |  | 204-207 | 2700K |  | 110-179 | LIGHTNING STROBE |  | 154-169 | R-B-R
|  |  | 131-150 | RED 100%/GREEN UP/BLUE UP |  | 208-211 | 3000K |  | 180-189 | NO FUNCTION |  | 170-185 | R-W-R
|  |  | 151-170 | RED DOWN/GREEN DOWN/BLUE 100% |  | 212-215 | 3200K |  | 190-255 | RANDOM STROBE |  | 186-201 | G-B-G
|  |  | 171-195 | ALL LED AT FULL OUTPUT |  | 216-219 | 3500K | CH.12 | 0-255 | ZOOM |  | 202-217 | B-W-B
|  |  | 196-199 | 1800K |  | 220-223 | 4000K | CH.13 | 0-255 | RED_Center |  | 218-233 | R-G-B-R
|  |  | 200-203 | 2200K |  | 224-227 | 4200K | CH.14 | 0-255 | GREEN_Center |  | 234-255 | R-G-B-W-R
|  |  | 204-207 | 2700K |  | 228-231 | 4500K | CH.15 | 0-255 | BLUE_Center | CH.14 | PRISM
|  |  | 208-211 | 3000K |  | 232-235 | 5600K | CH.16 | 0-255 | WHITE_Center |  | 0-120 | ROTATING GOBO ANGLE ADJUSTMENT (0 —> 360°)
|  |  | 212-215 | 3200K |  | 236-239 | 6000K | CH.17 | 0-255 | DIMMER_Center |  | 121-125 | STOP
|  |  | 216-219 | 3500K |  | 240-243 | 6500K | CH.18 | Effect of center STROBE |  |  | 126-165 | ROTATING GOBO SHAKE (SPEED 1 —> 100%)
|  |  | 220-223 | 4000K |  | 244-247 | 7200K |  | 0-9 | NO FUNCTION |  | 166-170 | STOP
|  |  | 224-227 | 4200K |  | 248-255 | 8000K |  | 10-99 | STROBE FROM （SLOD TO FAST ，0-25Hz） |  | 171-210 | ROTATING GOBO POSITIVE ROTATION (SPEED 100% —> 1)
|  |  | 228-231 | 4500K | CH.12 | STATIC PIXEL |  |  | 100-109 | NO FUNCTION |  | 211-215 | STOP
|  |  | 232-235 | 5600K |  | 0~9 | NO FUNCTION |  | 110-179 | LIGHTNING STROBE |  | 216-255 | ROTATING GOBO REVERSE ROTATION (SPEED 1 —> 100%)
|  |  | 236-239 | 6000K |  | 10-15 | 1 |  | 180-189 | NO FUNCTION | CH.15 | 0-255 | REDRING
|  |  | 240-243 | 6500K |  | 16-21 | 2 |  | 190-255 | RANDOM STROBE | CH.16 | 0-255 | GREENRING
|  |  | 244-247 | 7200K |  | 22-27 | 3 | CH.19 | PRISM |  | CH.17 | 0-255 | BULERING
|  |  | 248-255 | 8000K |  | 28-33 | 4 |  | 0-120 | ROTATING GOBO ANGLE ADJUSTMENT (0 —> 360°) | CH.18 | ring color effect
| CH.11 | CH.18 | STATIC PIXEL |  |  | 34-39 | 5 |  | 121-125 | STOP |  | 000-009 | Open
|  |  | 0~9 | NO FUNCTION |  | 40-45 | 6 |  | 126-165 | ROTATING GOBO SHAKE (SPEED 1 —> 100%) |  | 010-014 | RED
|  |  | 10-15 | 1 |  | 46-51 | 7 |  | 166-170 | STOP |  | 015-019 | GREEN
|  |  | 16-21 | 2 |  | 52-57 | 1,2 |  | 171-210 | ROTATING GOBO POSITIVE ROTATION (SPEED 100% —> 1) |  | 020-024 | BLUE
|  |  | 22-27 | 3 |  | 58-63 | 1,3 |  | 211-215 | STOP |  | 025-029 | Yellow
|  |  | 28-33 | 4 |  | 64-69 | 1,4 |  | 216-255 | ROTATING GOBO REVERSE ROTATION (SPEED 1 —> 100%) |  | 030-034 | Magenta
|  |  | 34-39 | 5 |  | 70-75 | 1,5 | CH.20 | 0-255 | REDRING |  | 035-039 | Cyan
|  |  | 40-45 | 6 |  | 76-85 | 1,6 | CH.21 | 0-255 | GREENRING |  | 040-044 | WHITE
|  |  | 46-51 | 7 |  | 86-90 | 1,7 | CH.22 | 0-255 | BULERING |  | 045-049 | Violet blue
|  |  | 52-57 | 1,2 |  | 91-95 | 2,3 | CH.23 | Ring Color Presets |  |  | 050-054 | Light blue
|  |  | 58-63 | 1,3 |  | 96-100 | 2,4 |  | 000-009 | Open |  | 055-059 | Wine red
|  |  | 64-69 | 1,4 |  | 101-105 | 2,5 |  | 010-014 | RED |  | 060-064 | May green
|  |  | 70-75 | 1,5 |  | 106-110 | 2,6 |  | 015-019 | GREEN |  | 065-069 | Reseda green
|  |  | 76-85 | 1,6 |  | 111-115 | 2,7 |  | 020-024 | BLUE |  | 070-074 | Blue lilac
|  |  | 86-90 | 1,7 |  | 116-120 | 3,4 |  | 025-029 | Yellow |  | 075-079 | Moss green
|  |  | 91-95 | 2,3 |  | 121-125 | 3,5 |  | 030-034 | Magenta |  | 080-084 | Signal violet
|  |  | 96-100 | 2,4 |  | 126-130 | 3,6 |  | 035-039 | Cyan |  | 085-089 | Red lilac
|  |  | 101-105 | 2,5 |  | 131-135 | 3,7 |  | 040-044 | WHITE |  | 090-094 | Purple red
|  |  | 106-110 | 2,6 |  | 136-140 | 4,5 |  | 045-049 | Violet blue |  | 095-099 | Green brown
|  |  | 111-115 | 2,7 |  | 141-145 | 4,6 |  | 050-054 | Light blue |  | 100-104 | Pale green
|  |  | 116-120 | 3,4 |  | 146-150 | 4,7 |  | 055-059 | Wine red |  | 105-109 | Ruby red
|  |  | 121-125 | 3,5 |  | 151-155 | 5,6 |  | 060-064 | May green |  | 110-114 | Flame red
|  |  | 126-130 | 3,6 |  | 156-160 | 5,7 |  | 065-069 | Reseda green |  | 115-119 | Red orange
|  |  | 131-135 | 3,7 |  | 161-165 | 6,7 |  | 070-074 | Blue lilac |  | 120-124 | Rose
|  |  | 136-140 | 4,5 |  | 166-170 | 1,2,3 |  | 075-079 | Moss green |  | 125-129 | Honey yellow
|  |  | 141-145 | 4,6 |  | 171-175 | 1,4,5 |  | 080-084 | Signal violet |  | 130-134 | Light Pin
|  |  | 146-150 | 4,7 |  | 176-180 | 1,6,7 |  | 085-089 | Red lilac |  | 135-139 | Deep orange
|  |  | 151-155 | 5,6 |  | 181-185 | 2,3,4 |  | 090-094 | Purple red |  | 140-144 | Lemmon
|  |  | 156-160 | 5,7 |  | 186-190 | 5,6,7 |  | 095-099 | Green brown |  | 145-149 | Golden yellow
|  |  | 161-165 | 6,7 |  | 191-195 | 4,5,6 |  | 100-104 | Pale green |  | 150-154 | Pastel orange
|  |  | 166-170 | 1,2,3 |  | 196-200 | 7,2,3 |  | 105-109 | Ruby red |  | 155-159 | Cream
|  |  | 171-175 | 1,4,5 |  | 201-205 | 1,2,3,4 |  | 110-114 | Flame red |  | 160-164 | Melon yellow
|  |  | 176-180 | 1,6,7 |  | 206-210 | 1,5,6,7 |  | 115-119 | Red orange |  | 165-169 | Luminous orange
|  |  | 181-185 | 2,3,4 |  | 211-215 | 1,3,5,7 |  | 120-124 | Rose |  | 170-174 | Luminouse yellow
|  |  | 186-190 | 5,6,7 |  | 216-220 | 3,4,5,6 |  | 125-129 | Honey yellow |  | 175-179 | Open
|  |  | 191-195 | 4,5,6 |  | 221-225 | 1,2,3,4,5 |  | 130-134 | Light Pin |  | 180-248 | Stop
|  |  | 196-200 | 7,2,3 |  | 226-230 | 1,4,5,6,7 |  | 135-139 | Deep orange |  | 249-255 | Open
|  |  | 201-205 | 1,2,3,4 |  | 231-235 | 3,4,5,6,7 |  | 140-144 | Lemmon | CH.19 | Color FX
|  |  | 206-210 | 1,5,6,7 |  | 236-240 | 1,2,3,4,5,6 |  | 145-149 | Golden yellow |  | 000-009 | Open
|  |  | 211-215 | 1,3,5,7 |  | 241-245 | 2,3,4,5,6,7 |  | 150-154 | Pastel orange |  | 010-029 | FX 1
|  |  | 216-220 | 3,4,5,6 |  | 246-250 | 1,2,3,5,6,7 |  | 155-159 | Cream |  | 030-049 | FX 2
|  |  | 221-225 | 1,2,3,4,5 |  | 251-255 | ALL LED OUT |  | 160-164 | Melon yellow |  | 050-069 | FX 3
|  |  | 226-230 | 1,4,5,6,7 | CH.13 | PIXEL EFFECT |  |  | 165-169 | Luminous orange |  | 070-089 | FX 4
|  |  | 231-235 | 3,4,5,6,7 |  | 0~9 | NO FUNCTION |  | 170-174 | Luminouse yellow |  | 090-109 | FX 5
|  |  | 236-240 | 1,2,3,4,5,6 |  | 10-13 | 1-7(Single light cycling operation,associated with CH6-CH10) |  | 175-179 | Open |  | 110-129 | FX 6
|  |  | 241-245 | 2,3,4,5,6,7 |  | 14-17 | 7-1(Single light cycling operation,associated with CH6-CH10) |  | 180-248 | Stop |  | 130-149 | FX 7
|  |  | 246-250 | 1,2,3,5,6,7 |  | 18-21 | 1-7-1(Single light cycling operation,associated with CH6-CH10) |  | 249-255 | Open |  | 150-169 | FX 8
|  |  | 251-255 | ALL LED OUT |  | 22-25 | 1-4 and 7-4(1&7light up in the same time,gethering from 2 sides to the center in turn .when it is at 4 ,spreading from the center to the 2 sides,associated with CH6-CH10) | CH.24 | Color FX |  |  | 170-189 | FX 9
| CH.12 | CH.19 | PIXEL EFFECT |  |  | 26-29 | 1 (llluminance 30%) - 2 (llluminance60%) 3 (llluminance100%) , (associated with CH6-CH10) |  | 000-009 | Open |  | 190-209 | FX 10
|  |  | 0~9 | NO FUNCTION |  |  | 2 (llluminance 30%) - 3 (llluminance60%) 4 (llluminance100%) , (associated with CH6-CH10) |  | 010-029 | FX 1 |  | 210-229 | FX 11
|  |  | 10-13 | 1-7(Single light cycling operation,associated with CH4-CH10) |  |  | 3 (llluminance 30%) - 4 (llluminance60%) 5 (llluminance100%) , (associated with CH6-CH10) |  | 030-049 | FX 2 |  | 230-249 | FX 12
|  |  | 14-17 | 7-1(Single light cycling operation,associated withCH4-CH10) |  |  | 4 (llluminance 30%) - 5 (llluminance60%) 6 (llluminance100%) , (associated with CH6-CH10) |  | 050-069 | FX 3 |  | 250-255 | Open
|  |  | 18-21 | 1-7-1(Single light cycling operation,associated with CH4-CH10) |  |  | 5 (llluminance 30%) - 6 (llluminance60%) 7 (llluminance100%) , (associated with CH6-CH10) |  | 070-089 | FX 4 | CH.20 | 0-255 | Ring Speed(SPEED 1 —> 100%)
|  |  | 22-25 | 1-4 and 7-4(1&7light up in the same time,gethering from 2 sides to the center in turn .when it is at 4 ,spreading from the center to the 2 sides,associated with CH4-CH10) |  |  | 6 (llluminance 30%) - 7 (llluminance60%) 1 (llluminance100%) , (associated with CH6-CH10) |  | 090-109 | FX 5 | CH.21 | 0-255 | Ring Dimmer
|  |  | 26-29 | 1 (llluminance 30%) - 2 (llluminance60%) 3 (llluminance100%) , (associated with CH4-CH10) |  |  | 7 (llluminance 30%) - 1 (llluminance60%) 2 (llluminance100%) , (associated with CH6-CH10) |  | 110-129 | FX 6 | CH.22 | Control (will be active after 5 seconds on the corresponding value)
|  |  |  | 2 (llluminance 30%) - 3 (llluminance60%) 4 (llluminance100%) , (associated with CH4-CH10) |  | 30-33 | 7 (llluminance 30%) - 6 (llluminance60%) 5 (llluminance100%) , (associated with CH6-CH10) |  | 130-149 | FX 7 |  | 0-9 | NO FUNCTION
|  |  |  | 3 (llluminance 30%) - 4 (llluminance60%) 5 (llluminance100%) , (associated with CH4-CH10) |  |  | 6 (llluminance 30%) - 5 (llluminance60%) 4 (llluminance100%) , (associated with CH6-CH10) |  | 150-169 | FX 8 |  | 10-19 | PAN/TILT BLACK ACTIVATED
|  |  |  | 4 (llluminance 30%) - 5 (llluminance60%) 6 (llluminance100%) , (associated with CH4-CH10) |  |  | 5 (llluminance 30%) - 4 (llluminance60%) 3 (llluminance100%) , (associated with CH6-CH10) |  | 170-189 | FX 9 |  | 20-29 | PAN/TILT BLACK DEACTIVATED
|  |  |  | 5 (llluminance 30%) - 6 (llluminance60%) 7 (llluminance100%) , (associated with CH4-CH10) |  |  | 4 (llluminance 30%) - 3 (llluminance60%) 2 (llluminance100%) , (associated with CH6-CH10) |  | 190-209 | FX 10 |  | 30-59 | DIM0
|  |  |  | 6 (llluminance 30%) - 7 (llluminance60%) 1 (llluminance100%) , (associated with CH4-CH10) |  |  | 3 (llluminance 30%) - 2 (llluminance60%) 1 (llluminance100%) , (associated with CH6-CH10) |  | 210-229 | FX 11 |  | 60-69 | DIM1
|  |  |  | 7 (llluminance 30%) - 1 (llluminance60%) 2 (llluminance100%) , (associated with CH4-CH10) |  |  | 2 (llluminance 30%) - 1 (llluminance60%) 7 (llluminance100%) , (associated with CH6-CH10) |  | 230-249 | FX 12 |  | 70-79 | DIM2
|  |  | 30-33 | 7 (llluminance 30%) - 6 (llluminance60%) 5 (llluminance100%) , (associated with CH4-CH10) |  |  | 1 (llluminance 30%) - 7 (llluminance60%) 6 (llluminance100%) , (associated with CH6-CH10) |  | 250-255 | Open |  | 80-89 | DIM3
|  |  |  | 6 (llluminance 30%) - 5 (llluminance60%) 4 (llluminance100%) , (associated with CH4-CH10) |  | 34-37 | 1-7(Single 2700k cycing operation ,the background effect associated with CH6-CH10) | CH.25 | 0-255 | Ring Speed(SPEED 1 —> 100%) |  | 90-99 | DIM4
|  |  |  | 5 (llluminance 30%) - 4 (llluminance60%) 3 (llluminance100%) , (associated with CH4-CH10) |  | 38-41 | 7-1(Single 2700k cycing operation ,the background effect associated with CH6-CH10) | CH.26 | 0-255 | Ring Dimmer |  | 100-139 | PWM 1200Hz
|  |  |  | 4 (llluminance 30%) - 3 (llluminance60%) 2 (llluminance100%) , (associated with CH4-CH10) |  | 42-45 | 1-7-1(Single 2700k cycing operation ,the background effect associated with CH6-CH10) | CH.27 | Control (will be active after 5 seconds on the corresponding value) |  |  | 140-149 | PWM 2000Hz
|  |  |  | 3 (llluminance 30%) - 2 (llluminance60%) 1 (llluminance100%) , (associated with CH4-CH10) |  | 46-49 | 1-4 and 7-4(1<2700k>&7<2700K>light up in the same time,gethering from 2 sides to the center in turn .when it is at 4,sperading from the center to the 2 sides,the background effect associated with CH6-CH16) |  | 0-9 | NO FUNCTION |  | 150-159 | PWM 2400Hz
|  |  |  | 2 (llluminance 30%) - 1 (llluminance60%) 7 (llluminance100%) , (associated with CH4-CH10) |  | 50-53 | 1-7(Single 6000k cycing operation ,the background effect associated with CH6-CH10) |  | 10-19 | PAN/TILT BLACK ACTIVATED |  | 160-169 | PWM 6000Hz
|  |  |  | 1 (llluminance 30%) - 7 (llluminance60%) 6 (llluminance100%) , (associated with CH4-CH10) |  | 54-57 | 7-1(Single 6000k cycing operation ,the background effect associated with CH6-CH10) |  | 20-29 | PAN/TILT BLACK DEACTIVATED |  | 170-179 | PWM 25000Hz
|  |  | 34-37 | 1-7(Single 2700k cycing operation ,the background effect associated with CH4-CH10) |  | 58-61 | 1-7-1(Single 6000k cycing operation ,the background effect associated with CH6-CH10) |  | 30-59 | DIM0 |  | 180-189 | FAN SLOW
|  |  | 38-41 | 7-1(Single 2700k cycing operation ,the background effect associated with CH4-CH10) |  | 62-65 | 1-4 and 7-4(1<6000k>&7<6000K>light up in the same time,gethering from 2 sides to the center in turn .when it is at 4,sperading from the center to the 2 sides,the background effect associated with CH6-CH16) |  | 60-69 | DIM1 |  | 190-199 | FAN FAST
|  |  | 42-45 | 1-7-1(Single 2700k cycing operation ,the background effect associated with CH4-CH10) |  | 66-69 | Red background ,illuminace adjustable . 100% green lightness runs(1-7) |  | 70-79 | DIM2 |  | 200-209 | FAN AUTO
|  |  | 46-49 | 1-4 and 7-4(1<2700k>&7<2700K>light up in the same time,gethering from 2 sides to the center in turn .when it is at 4,sperading from the center to the 2 sides,the background effect associated with CH4-CH10) |  | 70-73 | Red background ,illuminace adjustable . 100% green lightness runs(7-1) |  | 80-89 | DIM3 |  | 210-219 | AUTO TEST
|  |  | 50-53 | 1-7(Single 6000k cycing operation ,the background effect associated with CH4-CH10) |  | 74-77 | Red background ,illuminace adjustable . 100% green lightness runs(1-7-1) |  | 90-99 | DIM4 |  | 220-229 | pan/tilt reset
|  |  | 54-57 | 7-1(Single 6000k cycing operation ,the background effect associated with CH4-CH10) |  | 78-81 | Red background ,illuminace adjustable . 100% green lightness runs(1-4,7-4),1&7light up in the same time,gethering from 2 sides to the center in turn .when it is at 4,sperading from the center to the 2 sides.associated with CH6-CH10. |  | 100-139 | PWM 1200Hz |  | 230-237 | ZOOM RESET
|  |  | 58-61 | 1-7-1(Single 6000k cycing operation ,the background effect associated with CH4-CH10) |  | 82-85 | Green background ,illuminace adjustable . 100% blue lightness runs(1-7) |  | 140-149 | PWM 2000Hz |  | 240-249 | Total Reset
|  |  | 62-65 | 1-4 and 7-4(1<6000k>&7<6000K>light up in the same time,gethering from 2 sides to the center in turn .when it is at 4,sperading from the center to the 2 sides,the background effect associated with CH4-CH10) |  | 86-89 | Green background ,illuminace adjustable . 100% blue lightness runs(7-1) |  | 150-159 | PWM 2400Hz |  | 250-255 | NO FUNCTION
|  |  | 66-69 | Red background ,illuminace adjustable . 100% green lightness runs(1-7) |  | 90-93 | Green background ,illuminace adjustable . 100% blue lightness runs(1-7-1) |  | 160-169 | PWM 6000Hz | CH.23 | 0-255 | DIMMER BEAM
|  |  | 70-73 | Red background ,illuminace adjustable . 100% green lightness runs(7-1) |  | 94-97 | Green background ,illuminace adjustable . 100% blue lightness runs(1-4,7-4),1&7light up in the same time,gethering from 2 sides to the center in turn .when it is at 4,sperading from the center to the 2 sides.associated with CH6-CH10. |  | 170-179 | PWM 25000Hz | CH.24 | STROBE
|  |  | 74-77 | Red background ,illuminace adjustable . 100% green lightness runs(1-7-1) |  | 98-101 | Blue background ,illuminace adjustable . 100% green lightness runs(1-7) |  | 180-189 | STUDIO |  | 0-9 | NO FUNCTION
|  |  | 78-81 | Red background ,illuminace adjustable . 100% green lightness runs(1-4,7-4),1&7light up in the same time,gethering from 2 sides to the center in turn .when it is at 4,sperading from the center to the 2 sides.associated with CH4-CH10. |  | 102-105 | Blue background ,illuminace adjustable . 100% green lightness runs(7-1) |  | 190-199 | POWER |  | 10-99 | STROBE FROM （SLOD TO FAST ，0-25Hz）
|  |  | 82-85 | Green background ,illuminace adjustable . 100% blue lightness runs(1-7) |  | 106-109 | Blue background ,illuminace adjustable . 100% green lightness runs(1-7-1) |  | 200-209 | LIVE |  | 100-109 | NO FUNCTION
|  |  | 86-89 | Green background ,illuminace adjustable . 100% blue lightness runs(7-1) |  | 110-113 | Blue background ,illuminace adjustable . 100% green lightness runs(1-4,7-4),1&7 light up in the same time,gethering from 2 sides to the center in turn .when it is at 4,sperading from the center to the 2 sides.associated with CH6-CH10. |  | 210-219 | AUTO TEST |  | 110-179 | LIGHTNING STROBE
|  |  | 90-93 | Green background ,illuminace adjustable . 100% blue lightness runs(1-7-1) |  | 114-117 | Red background ,illuminace adjustable . 100% white lightness runs(1-7) |  | 220-229 | pan/tilt reset |  | 180-189 | NO FUNCTION
|  |  | 94-97 | Green background ,illuminace adjustable . 100% blue lightness runs(1-4,7-4),1&7light up in the same time,gethering from 2 sides to the center in turn .when it is at 4,sperading from the center to the 2 sides.associated with CH4-CH10. |  | 118-121 | Red background ,illuminace adjustable . 100% white lightness runs(7-1) |  | 230-237 | ZOOM RESET |  | 190-255 | RANDOM STROBE
|  |  | 98-101 | Blue background ,illuminace adjustable . 100% green lightness runs(1-7) |  | 122-125 | Red background ,illuminace adjustable . 100% white lightness runs(1-7-1) |  | 240-249 | Total Reset | CH.25 | 0-255 | RED 1
|  |  | 102-105 | Blue background ,illuminace adjustable . 100% green lightness runs(7-1) |  | 126-129 | Red background ,illuminace adjustable . 100% white lightness runs(1-4,7-4),1&7 light up in the same time,gethering from 2 sides to the center in turn .when it is at 4,sperading from the center to the 2 sides.associated withCH6-CH16. |  | 250-255 | NO FUNCTION | CH.26 | 0-255 | GREEN1
|  |  | 106-109 | Blue background ,illuminace adjustable . 100% green lightness runs(1-7-1) |  | 130-133 | White background ,illuminace adjustable . 100% red lightness runs(1-7) |  |  |  | CH.27 | 0-255 | BLUE1
|  |  | 110-113 | Blue background ,illuminace adjustable . 100% green lightness runs(1-4,7-4),1&7 light up in the same time,gethering from 2 sides to the center in turn .when it is at 4,sperading from the center to the 2 sides.associated with CH4-CH10. |  | 134-137 | White background ,illuminace adjustable . 100% red lightness runs(7-1) |  |  |  | CH.28 | 0-255 | White1
|  |  | 114-117 | Red background ,illuminace adjustable . 100% white lightness runs(1-7) |  | 138-141 | White background ,illuminace adjustable . 100% red lightness runs(1-7-1) |  |  |  | CH.29 | 0-255 | RED2
|  |  | 118-121 | Red background ,illuminace adjustable . 100% white lightness runs(7-1) |  | 142-145 | White background ,illuminace adjustable . 100% red lightness runs(1-4,7-4),1&7 light up in the same time,gethering from 2 sides to the center in turn .when it is at 4,sperading from the center to the 2 sides.associated with CH6-CH10. |  |  |  | CH.30 | 0-255 | GREEN2
|  |  | 122-125 | Red background ,illuminace adjustable . 100% white lightness runs(1-7-1) |  | 146-149 | Green background ,illuminace adjustable . 100% white lightness runs(1-7) |  |  |  | CH.31 | 0-255 | BLUE2
|  |  | 126-129 | Red background ,illuminace adjustable . 100% white lightness runs(1-4,7-4),1&7 light up in the same time,gethering from 2 sides to the center in turn .when it is at 4,sperading from the center to the 2 sides.associated withCH4-CH10. |  | 150-153 | Green background ,illuminace adjustable . 100% white lightness runs(7-1) |  |  |  | CH.32 | 0-255 | White 2
|  |  | 130-133 | White background ,illuminace adjustable . 100% red lightness runs(1-7) |  | 154-157 | Green background ,illuminace adjustable . 100% white lightness runs(1-7-1) |  |  |  | CH.33 | 0-255 | RED3
|  |  | 134-137 | White background ,illuminace adjustable . 100% red lightness runs(7-1) |  | 158-161 | Green background ,illuminace adjustable . 100% white lightness runs(1-4,7-4),1&7 light up in the same time,gethering from 2 sides to the center in turn .when it is at 4,sperading from the center to the 2 sides.associated with CH6-CH10. |  |  |  | CH.34 | 0-255 | GREEN3
|  |  | 138-141 | White background ,illuminace adjustable . 100% red lightness runs(1-7-1) |  | 162-165 | Blue background ,illuminace adjustable . 100% white lightness runs(1-7) |  |  |  | CH.35 | 0-255 | BLUE3
|  |  | 142-145 | White background ,illuminace adjustable . 100% red lightness runs(1-4,7-4),1&7 light up in the same time,gethering from 2 sides to the center in turn .when it is at 4,sperading from the center to the 2 sides.associated with CH4-CH10. |  | 166-169 | Blue background ,illuminace adjustable . 100% white lightness runs(7-1) |  |  |  | CH.36 | 0-255 | White3
|  |  | 146-149 | Green background ,illuminace adjustable . 100% white lightness runs(1-7) |  | 170-173 | Blue background ,illuminace adjustable . 100% white lightness runs(1-7-1) |  |  |  | CH.37 | 0-255 | RED4
|  |  | 150-153 | Green background ,illuminace adjustable . 100% white lightness runs(7-1) |  | 174-177 | Blue background ,illuminace adjustable . 100% white lightness runs(1-4,7-4),1&7 light up in the same time,gethering from 2 sides to the center in turn .when it is at 4,sperading from the center to the 2 sides.associated with CH6-CH10. |  |  |  | CH.38 | 0-255 | GREEN4
|  |  | 154-157 | Green background ,illuminace adjustable . 100% white lightness runs(1-7-1) |  | 178-181 | Green background ,illuminace adjustable . 100% red lightness runs(1-7) |  |  |  | CH.39 | 0-255 | BLUE4
|  |  | 158-161 | Green background ,illuminace adjustable . 100% white lightness runs(1-4,7-4),1&7 light up in the same time,gethering from 2 sides to the center in turn .when it is at 4,sperading from the center to the 2 sides.associated with CH4-CH10. |  | 182-185 | Green background ,illuminace adjustable . 100% red lightness runs(7-1) |  |  |  | CH.40 | 0-255 | White4
|  |  | 162-165 | Blue background ,illuminace adjustable . 100% white lightness runs(1-7) |  | 186-189 | Green background ,illuminace adjustable . 100% red lightness runs(1-7-1) |  |  |  | CH.41 | 0-255 | RED 5
|  |  | 166-169 | Blue background ,illuminace adjustable . 100% white lightness runs(7-1) |  | 190-193 | Green background ,illuminace adjustable . 100% red lightness runs(1-4,7-4),1&7 light up in the same time,gethering from 2 sides to the center in turn .when it is at 4,sperading from the center to the 2 sides.associated with CH6-CH10. |  |  |  | CH.42 | 0-255 | GREEN5
|  |  | 170-173 | Blue background ,illuminace adjustable . 100% white lightness runs(1-7-1) |  | 194-197 | Blue background ,illuminace adjustable . 100% red lightness runs(1-7) |  |  |  | CH.43 | 0-255 | BLUE5
|  |  | 174-177 | Blue background ,illuminace adjustable . 100% white lightness runs(1-4,7-4),1&7 light up in the same time,gethering from 2 sides to the center in turn .when it is at 4,sperading from the center to the 2 sides.associated with CH4-CH10. |  | 198-201 | Blue background ,illuminace adjustable . 100% red lightness runs(7-1) |  |  |  | CH.44 | 0-255 | White 5
|  |  | 178-181 | Green background ,illuminace adjustable . 100% red lightness runs(1-7) |  | 202-205 | Blue background ,illuminace adjustable . 100% red lightness runs(1-7-1) |  |  |  | CH.45 | 0-255 | RED 6
|  |  | 182-185 | Green background ,illuminace adjustable . 100% red lightness runs(7-1) |  | 206-209 | Blue background ,illuminace adjustable . 100% red lightness runs(1-4,7-4),1&7 light up in the same time,gethering from 2 sides to the center in turn .when it is at 4,sperading from the center to the 2 sides.associated with CH6-CH10. |  |  |  | CH.46 | 0-255 | GREEN6
|  |  | 186-189 | Green background ,illuminace adjustable . 100% red lightness runs(1-7-1) |  | 210-215 | disordered run |  |  |  | CH.47 | 0-255 | BLUE6
|  |  | 190-193 | Green background ,illuminace adjustable . 100% red lightness runs(1-4,7-4),1&7 light up in the same time,gethering from 2 sides to the center in turn .when it is at 4,sperading from the center to the 2 sides.associated with CH4-CH10. |  | 216-221 | (1,4,5)-(2,5,6)-(3,6,7)-(4,7,1)-(5,1,2)-(6,2,3)-(7,3,4) |  |  |  | CH.48 | 0-255 | White 6
|  |  | 194-197 | Blue background ,illuminace adjustable . 100% red lightness runs(1-7) |  | 222-227 | (1,2,5,6)-(2,3,6,7)-(3,4,7,1)-(4,5,1,2)-(5,6,2,3)-(6,7,3,4)-(7,1,4,5) |  |  |  | CH.49 | 0-255 | RED 7
|  |  | 198-201 | Blue background ,illuminace adjustable . 100% red lightness runs(7-1) |  | 228-230 | 1,2 circular ring |  |  |  | CH.50 | 0-255 | GREEN7
|  |  | 202-205 | Blue background ,illuminace adjustable . 100% red lightness runs(1-7-1) |  | 231-233 | 1,2,3 circular ring |  |  |  | CH.51 | 0-255 | BLUE7
|  |  | 206-209 | Blue background ,illuminace adjustable . 100% red lightness runs(1-4,7-4),1&7 light up in the same time,gethering from 2 sides to the center in turn .when it is at 4,sperading from the center to the 2 sides.associated with CH4-CH10. |  | 234-236 | 1,2,3,4 circular ring |  |  |  | CH.52 | 0-255 | White 7
|  |  | 210-215 | disordered run |  | 237-239 | 1-3blue , 4-7red
|  |  | 216-221 | (1,4,5)-(2,5,6)-(3,6,7)-(4,7,1)-(5,1,2)-(6,2,3)-(7,3,4) |  | 240-242 | 1-3cyan , 4-7orange
|  |  | 222-227 | (1,2,5,6)-(2,3,6,7)-(3,4,7,1)-(4,5,1,2)-(5,6,2,3)-(6,7,3,4)-(7,1,4,5) |  | 243-245 | 1-3purple , 4-7yellow
|  |  | 228-230 | 1,2 circular ring |  | 246-248 | 1-3orange , 4-7green
|  |  | 231-233 | 1,2,3 circular ring |  | 249-251 | 1-3red , 4-7purple
|  |  | 234-236 | 1,2,3,4 circular ring |  | 252-254 | 1-3yellow , 4-7blue
|  |  | 237-239 | 1-3blue,4-7red |  | 255 | 1-3green , 4-7purple
|  |  | 240-242 | 1-3cyan,4-7orange | CH.14 | 0-255 | AUTO SPEED ADJUSTMENT( SLOW TO FAST)
|  |  | 243-245 | 1-3purple,4-7yellow | CH.15 | 0-255 | ZOOM
|  |  | 246-248 | 1-3orange,4-7green | CH.16 | 0-255 | RED_Center
|  |  | 249-251 | 1-3red,4-7purple | CH.17 | 0-255 | GREEN_Center
|  |  | 252-254 | 1-3yellow,4-7blue | CH.18 | 0-255 | BLUE_Center
|  |  | 255 | 1-3green,4-7purple | CH.19 | 0-255 | WHITE_Center
| CH.13 | CH.20 | 0-255 | AUTO SPEED ADJUSTMENT( SLOW TO FAST) | CH.20 | 0-255 | DIMMER_Center
CH.10 | CH.14 | CH.21 | 0-255 | ZOOM | CH.21 | Effect of center STROBE
CH.11 | CH.15 | CH.22 | 0-255 | RED_Center |  | 0-9 | NO FUNCTION
CH.12 | CH.16 | CH.23 | 0-255 | GREEN_Center |  | 10-99 | STROBE FROM （SLOD TO FAST ，0-25Hz）
CH.13 | CH.17 | CH.24 | 0-255 | BLUE_Center |  | 100-109 | NO FUNCTION
CH.14 | CH.18 | CH.25 | 0-255 | WHITE_Center |  | 110-179 | LIGHTNING STROBE
CH.15 | CH.19 | CH.26 | 0-255 | DIMMER_Center |  | 180-189 | NO FUNCTION
CH.16 | CH.20 | CH.27 | Effect of center STROBE |  |  | 190-255 | RANDOM STROBE
|  |  | 0-9 | NO FUNCTION | CH.22 | Effect of center
|  |  | 10-99 | STROBE FROM （SLOD TO FAST ，0-25Hz） |  | 0-9 | NO FUNCTION
|  |  | 100-109 | NO FUNCTION |  | 10-25 | R+G
|  |  | 110-179 | LIGHTNING STROBE |  | 26-41 | R+B
|  |  | 180-189 | NO FUNCTION |  | 42-57 | R+W
|  |  | 190-255 | RANDOM STROBE |  | 58-73 | G+B
| CH.21 | CH.28 | Effect of center |  |  | 74-89 | G+W
|  |  | 0-9 | NO FUNCTION |  | 90-105 | B+W
|  |  | 10-25 | R+G |  | 106-121 | R+G+B
|  |  | 26-41 | R+B |  | 122-137 | R+G+B+W
|  |  | 42-57 | R+W |  | 138-153 | R-G-R
|  |  | 58-73 | G+B |  | 154-169 | R-B-R
|  |  | 74-89 | G+W |  | 170-185 | R-W-R
|  |  | 90-105 | B+W |  | 186-201 | G-B-G
|  |  | 106-121 | R+G+B |  | 202-217 | B-W-B
|  |  | 122-137 | R+G+B+W |  | 218-233 | R-G-B-R
|  |  | 138-153 | R-G-R |  | 234-255 | R-G-B-W-R
|  |  | 154-169 | R-B-R | CH.23 | PRISM
|  |  | 170-185 | R-W-R |  | 0-120 | ROTATING GOBO ANGLE ADJUSTMENT (0 —> 360°)
|  |  | 186-201 | G-B-G |  | 121-125 | STOP
|  |  | 202-217 | B-W-B |  | 126-165 | ROTATING GOBO SHAKE (SPEED 1 —> 100%)
|  |  | 218-233 | R-G-B-R |  | 166-170 | STOP
|  |  | 234-255 | R-G-B-W-R |  | 171-210 | ROTATING GOBO POSITIVE ROTATION (SPEED 100% —> 1)
CH.17 | CH.22 | CH.29 | PRISM |  |  | 211-215 | STOP
|  |  | 0-120 | ROTATING GOBO ANGLE ADJUSTMENT (0 —> 360°) |  | 216-255 | ROTATING GOBO REVERSE ROTATION (SPEED 1 —> 100%)
|  |  | 121-125 | STOP | CH.24 | 0-255 | REDRING
|  |  | 126-165 | ROTATING GOBO SHAKE (SPEED 1 —> 100%) | CH.25 | 0-255 | GREENRING
|  |  | 166-170 | STOP | CH.26 | 0-255 | BULERING
|  |  | 171-210 | ROTATING GOBO POSITIVE ROTATION (SPEED 100% —> 1) | CH.27 | Ring Color Presets
|  |  | 211-215 | STOP |  | 000-009 | Open
|  |  | 216-255 | ROTATING GOBO REVERSE ROTATION (SPEED 1 —> 100%) |  | 010-014 | RED
CH.18 | CH.22 | CH.30 | 0-255 | REDRING |  | 015-019 | GREEN
CH.19 | CH.23 | CH.31 | 0-255 | GREENRING |  | 020-024 | BLUE
CH.20 | CH.24 | CH.32 | 0-255 | BULERING |  | 025-029 | Yellow
CH.21 | CH.26 | CH.33 | Ring Color Presets |  |  | 030-034 | Magenta
|  |  | 000-009 | Open |  | 035-039 | Cyan
|  |  | 010-014 | RED |  | 040-044 | WHITE
|  |  | 015-019 | GREEN |  | 045-049 | Violet blue
|  |  | 020-024 | BLUE |  | 050-054 | Light blue
|  |  | 025-029 | Yellow |  | 055-059 | Wine red
|  |  | 030-034 | Magenta |  | 060-064 | May green
|  |  | 035-039 | Cyan |  | 065-069 | Reseda green
|  |  | 040-044 | WHITE |  | 070-074 | Blue lilac
|  |  | 045-049 | Violet blue |  | 075-079 | Moss green
|  |  | 050-054 | Light blue |  | 080-084 | Signal violet
|  |  | 055-059 | Wine red |  | 085-089 | Red lilac
|  |  | 060-064 | May green |  | 090-094 | Purple red
|  |  | 065-069 | Reseda green |  | 095-099 | Green brown
|  |  | 070-074 | Blue lilac |  | 100-104 | Pale green
|  |  | 075-079 | Moss green |  | 105-109 | Ruby red
|  |  | 080-084 | Signal violet |  | 110-114 | Flame red
|  |  | 085-089 | Red lilac |  | 115-119 | Red orange
|  |  | 090-094 | Purple red |  | 120-124 | Rose
|  |  | 095-099 | Green brown |  | 125-129 | Honey yellow
|  |  | 100-104 | Pale green |  | 130-134 | Light Pin
|  |  | 105-109 | Ruby red |  | 135-139 | Deep orange
|  |  | 110-114 | Flame red |  | 140-144 | Lemmon
|  |  | 115-119 | Red orange |  | 145-149 | Golden yellow
|  |  | 120-124 | Rose |  | 150-154 | Pastel orange
|  |  | 125-129 | Honey yellow |  | 155-159 | Cream
|  |  | 130-134 | Light Pin |  | 160-164 | Melon yellow
|  |  | 135-139 | Deep orange |  | 165-169 | Luminous orange
|  |  | 140-144 | Lemmon |  | 170-174 | Luminouse yellow
|  |  | 145-149 | Golden yellow |  | 175-179 | Open
|  |  | 150-154 | Pastel orange |  | 180-248 | Stop
|  |  | 155-159 | Cream |  | 249-255 | Open
|  |  | 160-164 | Melon yellow | CH.28 | Color FX
|  |  | 165-169 | Luminous orange |  | 000-009 | Open
|  |  | 170-174 | Luminouse yellow |  | 010-029 | FX 1
|  |  | 175-179 | Open |  | 030-049 | FX 2
|  |  | 180-248 | Stop |  | 050-069 | FX 3
|  |  | 249-255 | Open |  | 070-089 | FX 4
CH.22 | CH.27 | CH.34 | Color FX |  |  | 090-109 | FX 5
|  |  | 000-009 | Open |  | 110-129 | FX 6
|  |  | 010-029 | FX 1 |  | 130-149 | FX 7
|  |  | 030-049 | FX 2 |  | 150-169 | FX 8
|  |  | 050-069 | FX 3 |  | 170-189 | FX 9
|  |  | 070-089 | FX 4 |  | 190-209 | FX 10
|  |  | 090-109 | FX 5 |  | 210-229 | FX 11
|  |  | 110-129 | FX 6 |  | 230-249 | FX 12
|  |  | 130-149 | FX 7 |  | 250-255 | Open
|  |  | 150-169 | FX 8 | CH.29 | 0-255 | Ring Speed(SPEED 1 —> 100%)
|  |  | 170-189 | FX 9 | CH.30 | 0-255 | Ring Dimmer
|  |  | 190-209 | FX 10 | CH.31 | Control (will be active after 5 seconds on the corresponding value)
|  |  | 210-229 | FX 11 |  | 0-9 | NO FUNCTION
|  |  | 230-249 | FX 12 |  | 10-19 | PAN/TILT BLACK ACTIVATED
|  |  | 250-255 | Open |  | 20-29 | PAN/TILT BLACK DEACTIVATED
CH.23 | CH.28 | CH.35 | 0-255 | Ring FX Speed(1 —> 100%) |  | 30-59 | DIM0
CH.24 | CH.29 | CH.36 | 0-255 | Ring Dimmer |  | 60-69 | DIM1
CH.25 | CH.30 | CH.37 | Control (will be active after 5 seconds on the corresponding value) |  |  | 70-79 | DIM2
|  |  | 0-9 | NO FUNCTION |  | 80-89 | DIM3
|  |  | 10-19 | PAN/TILT BLACK ACTIVATED |  | 90-99 | DIM4
|  |  | 20-29 | PAN/TILT BLACK DEACTIVATED |  | 100-139 | PWM 1200Hz
|  |  | 30-59 | DIM0 |  | 140-149 | PWM 2000Hz
|  |  | 60-69 | DIM1 |  | 150-159 | PWM 2400Hz
|  |  | 70-79 | DIM2 |  | 160-169 | PWM 6000Hz
|  |  | 80-89 | DIM3 |  | 170-179 | PWM 25000Hz
|  |  | 90-99 | DIM4 |  | 180-189 | STUDIO
|  |  | 100-139 | PWM 1200Hz |  | 190-199 | POWER
|  |  | 140-149 | PWM 2000Hz |  | 200-209 | LIVE
|  |  | 150-159 | PWM 2400Hz |  | 210-219 | AUTO TEST
|  |  | 160-169 | PWM 6000Hz |  | 220-229 | pan/tilt reset
|  |  | 170-179 | PWM 25000Hz |  | 230-237 | ZOOM RESET
|  |  | 180-189 | STUDIO |  | 240-249 | Total Reset
|  |  | 190-199 | POWER |  | 250-255 | NO FUNCTION
|  |  | 200-209 | LIVE
|  |  | 210-219 | AUTO TEST
|  |  | 220-229 | pan/tilt reset
|  |  | 230-237 | ZOOM RESET
|  |  | 240-249 | Total Reset
|  |  | 250-255 | NO FUNCTION

## Channel simplified
Mode Name | HSIC | SSP | TOUR | TR16 | CMY | PIXEL
Channel Count | 27 | 25 | 30 | 37 | 31 | 52
Remarks
Control Channel 1 | PAN | PAN | PAN | PAN | PAN | PAN
Control Channel 2 | PAN FINE | TITL | TITL | PAN FINE | PAN FINE | PAN FINE
Control Channel 3 | TITL | PT SPEED | PT SPEED | TITL | TITL | TILT
Control Channel 4 | TITL FINE | RED BEAM | RED BEAM | TITL FINE | TITL FINE | TILT FINE
Control Channel 5 | PT SPEED | GREEN BEAM | GREEN BEAM | PT SPEED | PT SPEED | PT SPEED
Control Channel 6 | INTENSIYT | BLUE BEAM | BLUE BEAM | RED BEAM | CYAN BEAM | ZOOM
Control Channel 7 | HUE | WHITE BEAM | WHITE BEAM | RED FINE | MAGENT BEAM | DIMMER CENTRE
Control Channel 8 | HUE FINE | DIMMER BEAM | DIMMER BEAM | GREEN BEAM | YELLOW BEAM | CENTRE STROBE
Control Channel 9 | SATURATION | BEAM STROBE | BEAM STROBE | GREEN FINE | DIMMER BEAM | RED CENTRE
Control Channel 10 | CCT | ZOOM | COLOR MARCOS | BLUE BEAM | BEAM STROBE | GREEN CENTRE
Control Channel 11 | STROBE | RED CENTRE | STATIC PIXEL | BLUE FINE | COLOR MARCOS | BLUE CENTRE
Control Channel 12 | ZOOM | GREEN CENTRE | PIXEL EFFECT | WHTIE BEAM | STATIC PIXEL | WHITE CENTRE
Control Channel 13 | RED CENTRE | BLUE CENTRE | AUTO SPEED ADJUSTMENT( SLOW TO FAST) | WHTIE FINE | PIXEL EFFECT | CENTRE EFFECT
Control Channel 14 | GREEN CENTRE | WHITE CENTRE | ZOOM | DIMMER BEAM | AUTO SPEED ADJUSTMENT( SLOW TO FAST) | CENTRE PRISM
Control Channel 15 | BLUE CENTRE | DIMMER CENTRE | RED CENTRE | DIMMER BEAM FINE | ZOOM | RING RED
Control Channel 16 | WHITE CENTRE | CENTRE STROBE | GREEN CENTRE | BEAM STROBE | RED CENTRE | RING GREEN
Control Channel 17 | DIMMER CENTRE | CENTRE PRISM | BLUE CENTRE | COLOR MARCOS | GREEN CENTRE | Ring BLUE
Control Channel 18 | CENTRE STROBE | RING RED | WHITE CENTRE | STATIC PIXEL | BLUE CENTRE | RING COLOR
Control Channel 19 | CENTRE PRISM | RING GREEN | DIMMER CENTRE | PIXEL EFFECT | WHITE CENTRE | RING EFFECT
Control Channel 20 | RING RED | Ring BLUE | CENTRE STROBE | AUTO SPEED ADJUSTMENT( SLOW TO FAST) | DIMMER CENTRE | Ring FX Speed
Control Channel 21 | RING GREEN | RING COLOR | CENTRE EFFECT | ZOOM | CENTRE STROBE | RING DIMMER
Control Channel 22 | Ring BLUE | RING EFFECT | CENTRE PRISM | RED CENTRE | CENTRE EFFECT | CONTROL
Control Channel 23 | RING COLOR | Ring FX Speed | RING RED | GREEN CENTRE | CENTRE PRISM | DIMMER BEAM
Control Channel 24 | RING EFFECT | RING DIMMER | RING GREEN | BLUE CENTRE | RING RED | BEAM STROBE
Control Channel 25 | Ring FX Speed | CONTROL | Ring BLUE | WHITE CENTRE | RING GREEN | RED 1
Control Channel 26 | RING DIMMER |  | RING COLOR | DIMMER CENTRE | Ring BLUE | GREEN1
Control Channel 27 | CONTROL |  | RING EFFECT | CENTRE STROBE | RING COLOR | BLUE1
Control Channel 28 |  |  | Ring FX Speed | CENTRE EFFECT | RING EFFECT | White1
Control Channel 29 |  |  | RING DIMMER | CENTRE PRISM | Ring FX Speed | RED2
Control Channel 30 |  |  | CONTROL | RING RED | RING DIMMER | GREEN2
Control Channel 31 |  |  |  | RING GREEN | CONTROL | BLUE2
Control Channel 32 |  |  |  | Ring BLUE |  | White 2
Control Channel 33 |  |  |  | RING COLOR |  | RED3
Control Channel 34 |  |  |  | RING EFFECT |  | GREEN3
Control Channel 35 |  |  |  | Ring FX Speed |  | BLUE3
Control Channel 36 |  |  |  | RING DIMMER |  | White3
Control Channel 37 |  |  |  | CONTROL |  | RED4
Control Channel 38 | [5 empty] | GREEN4
Control Channel 39 | [5 empty] | BLUE4
Control Channel 40 | [5 empty] | White4
Control Channel 41 | [5 empty] | RED 5
Control Channel 42 | [5 empty] | GREEN5
Control Channel 43 | [5 empty] | BLUE5
Control Channel 44 | [5 empty] | White 5
Control Channel 45 | [5 empty] | RED 6
Control Channel 46 | [5 empty] | GREEN6
Control Channel 47 | [5 empty] | BLUE6
Control Channel 48 | [5 empty] | White 6
Control Channel 49 | [5 empty] | RED 7
GREEN7
BLUE7
White 7